## Sheet1
Bill of Materials – Tlaser

3D Printed
Quantity	Description	STL file	CAD file
1	Base Left	stl	fcstd
1	Base Middle	stl	fcstd
1	Base Right	stl	fcstd
4	Bottom Stand	stl	fcstd
1	Controller Case Bottom	stl	fcstd
1	Controller Case Top	stl	fcstd
1	Endstop Mount	stl	fcstd
1	Laser Mount	stl	fcstd
1	Laser PCB Box	stl	fcstd
1	Laser PCB Box Lid	stl	fcstd
1	Motor Mount Left	stl	fcstd
1	Motor Mount Right	stl	fcstd
1	Pulley Cage Left	stl	fcstd
1	Pulley Cage Right	stl	fcstd
1	Rail Base	stl	fcstd
1	Rail Carrier	stl	fcstd
1	Rail Tip	stl	fcstd
3	Spacer	stl	fcstd
2	Tall Spacer	stl	fcstd

Mechanical
Quantity	Description	Affiliate link	CAD file
1	Rail MGN12 300mm	AliExpress	fcstd
1	Block MGN12H	AliExpress	fcstd
1	Rail MGN15 400mm	AliExpress	fcstd
1	Block MGN15H	AliExpress	fcstd
1	Timing Belt GT2 6mm 5m	AliExpress
2	Belt Drive Pulley GT2 16 teeth 5mm	AliExpress	fcstd
4	Pulley GT2 6mm 16T no teeth Bore 3mm	AliExpress	fcstd
4	Pulley GT2 6mm 16T with teeth Bore 3mm	AliExpress	fcstd

Fasteners
Quantity	Description	Affiliate link	CAD file
28	Bolt M3x6 Round Head Hex	AliExpress	fcstd
10	Bolt M3x8 Socket Head Hex	AliExpress	fcstd
26	Bolt M3x12 Self Tapping	AliExpress	fcstd
9	Bolt M3x30 Round Head Hex	AliExpress	fcstd
10	Bolt M3x50 Socket Head Hex	AliExpress	fcstd
18	Nut M3 Hex	AliExpress	fcstd

Electronics
Quantity	Description	Affiliate link	CAD file
1	Arduino Uno R3	AliExpress
1	CNC Shield v3	AliExpress
2	Stepper Driver A4988	AliExpress
1	Laser Module 5.5w 445NM blue laser	AliExpress	fcstd
1	Power Supply 12V 5A	AliExpress
2	Mechanical Endstop for RAMPS	AliExpress	fcstd
2	Stepper Motor Nema 17 42BYGH	AliExpress	fcstd